## Relia ver2BoM
Line # | Name | Description | Designator | Revision ID | Revision State | Revision Status | Quantity | Manufacturer 1 | Manufacturer Part Number 1 | Manufacturer Lifecycle 1 | Supplier 1 | Supplier Part Number 1 | Supplier Unit Price 1 | Supplier Subtotal 1
| MS561101BA03-50 | Sensor;MS5611-BT M-CAPS 3X5X1MM T&R;Pressure;MS561101BA03-50 ¦ TE Connectivity MS561101BA03-50 | A1 |  | Not managed |  | 1
| GRT155R61A475ME13D | Multi-Layer Ceramic Capacitor 4.7uF 10V X5R ±20% 0402 Paper T/R | C1, C3, C7, C20, C34, C46, C47, C48, C49 | CMP-06035-058540-1 | New From Design | Up to date | 9 | Murata | GRT155R61A475ME13D | Volume Production | Newark | GRT155R61A475ME13D | 0.058 | 0.58
| C0402C104K8RACAUTO | CAP CER 0.1UF 10V X7R 0402 | C2, C4, C5, C6, C8, C11, C12, C14, C15, C16, C17, C18, C19, C23, C24, C25, C30, C32, C35, C37, C39, C52, C56, C58, C59 | CMP-03020-002733-1 | New From Design | Up to date | 25 | KEMET | C0402C104K8RACAUTO | Volume Production | Farnell | 2904531 | 0.03366 | 0.84147
| GRM155Z71A225KE01D | Chip Multilayer Ceramic Capacitors for General Purpose, 0402, 2.2uF, X7R, 15%, 10%, 10V | C9, C10, C26, C31 | CMP-06035-048202-1 | New From Design | Up to date | 4 | Murata | GRM155Z71A225KE01D | Volume Production | Mouser | 81-GRM155Z71A225KE1D | 0.059 | 0.59
| GRM155R70J105MA12J | Chip Multilayer Ceramic Capacitors for General Purpose, 0402, 1.0uF, X7R, 15%, 20%, 6.3V | C13, C27, C33, C36, C38 | CMP-06035-009893-1 | New From Design | Up to date | 5 | Murata | GRM155R70J105MA12J | Volume Production
| C0402C180J5HACAUTO | C0402 18 pF X8R 5.00% 50 V | C21, C22 | CMP-03020-024161-1 | New From Design | Up to date | 2 | KEMET | C0402C180J5HACAUTO | Volume Production | Newark | C0402C180J5HACAUTO | 0.05 | 0.5
| C0402C120J5HACTU | C0402 12 pF X8R 5.00% 50 V | C28, C29 | CMP-03020-024996-1 | New From Design | Up to date | 2 | KEMET | C0402C120J5HACTU | Volume Production | Arrow Electronics | C0402C120J5HACTU | 0.0743 | 0.1486
| GRM155R71C104KA88D | CAP CER 0.1UF 16V X7R 0402 | C40 | CMP-2100-03641-2 | New From Design | Up to date | 1 | Murata | GRM155R71C104KA88D | Not Recommended for New Design | DigiKey | 490-3261-6-ND | 0.1 | 0.1
| MSASU32MSB7475MPNA01 | MSASU32MSB7475MPNA01 | C41, C42 |  | Not managed |  | 2
| CS0402KRX7R8BB104 | CS0402KRX7R8BB104 Multilayer Ceramic Capacitor, 0.1 uF, 25 V, ± 10%, X7R, 0402 [1005 Metric] | C43 | CMP-00621-74602085-1 | New From Design | Up to date | 1 | Yageo Group | CS0402KRX7R8BB104 | Volume Production
| GRM1555C1E470JA01D |  | C44 | CMP-2008-04203-1 | Released | Up to date | 1 | Murata | GRM1555C1E470JA01D | Not Recommended for New Design | Arrow Electronics | GRM1555C1E470JA01D | 0.0998 | 0.0998
| GRM31CR61A476KE15K | Chip Multilayer Ceramic Capacitors for General Purpose, 1206, 47uF, X5R, 15%, 10%, 10V | C45 | CMP-06035-007919-1 | New From Design | Up to date | 1 | Murata | GRM31CR61A476KE15K | Volume Production | DigiKey | 490-GRM31CR61A476KE15KCT-ND | 0.39 | 0.39
| C0402C103K3RALTU |  | C50 | CMP-2008-02101-1 | Released | Up to date | 1 | KEMET | C0402C103K3RALTU | Volume Production | DigiKey | 399-C0402C103K3RALTUCT-ND | 0.32 | 0.32
| GRM155Z71A225KE44J | Chip Multilayer Ceramic Capacitors for General Purpose, 0402, 2.2uF, X7R, 15%, 10%, 10V | C51, C57 | CMP-06035-053544-1 | New From Design | Up to date | 2 | Murata | GRM155Z71A225KE44J | Volume Production | DigiKey | 490-GRM155Z71A225KE44JCT-ND | 0.14 | 0.28
| GRM155R60J106ME15D | 10 ÂµF Â±20% 6.3V Ceramic Capacitor X5R 0402 (1005 Metric) | C53 |  | Not managed |  | 1
| GRM155Z71A105KE01J | Chip Multilayer Ceramic Capacitors for General Purpose, 0402, 1.0uF, X7R, 15%, 10%, 10V | C54, C55 | CMP-06035-012596-1 | New From Design | Up to date | 2 | Murata | GRM155Z71A105KE01J | Volume Production | Mouser | 81-GRM155Z71A105KE1J | 0.1 | 0.2
| SSA34HE3_A/I | DIODE SCHOTTKY 40V 3A DO214AC | D1 | CMP-02539-000063-1 | New From Design | Up to date | 1 | Vishay | SSA34HE3_A/I | Volume Production | Mouser | 78-SSA34HE3_A/I | 0.46 | 0.46
| SMF5.0AT1G | 200 W Transient Voltage Suppressor, 2-Pin SOD-123FL, Pb-Free, Tape and Reel | D2, D3, D4, D12 | CMP-1061-00612-1 | Released | Up to date | 4 | onsemi | SMF5.0AT1G | Unknown
| PESD2CANFD24V-TR | TVS DIODE 24VWM 42VC TO236AB | D5 | CMP-14436-000014-1 | New From Design | Up to date | 1 | Nexperia | PESD2CANFD24V-TR | Volume Production | Newark | PESD2CANFD24V-TR | 0.7 | 0.7
| LTST-C171GKT | LED GREEN CLEAR CHIP SMD | D6 | CMP-22017-000007-1 | New From Design | Up to date | 1 | Lite-On | LTST-C171GKT | Volume Production | DigiKey | 160-1423-1-ND | 0.12 | 0.12
| TPD1E05U06QDPYRQ1 | TVS DIODE 5.5V 14V 2X1SON | D7 | CMP-04989-000010-1 | New From Design | Up to date | 1 | Texas Instruments | TPD1E05U06QDPYRQ1 | Volume Production | DigiKey | 296-47863-1-ND | 0.62 | 0.62
| PESD5V0S4UD | 13V Clamp 20A (8/20Âµs) Ipp Tvs Diode Surface Mount 6-TSOP | D8 |  | Not managed |  | 1 | Nexperia USA Inc. | PESD5V0S4UD-QX | Manual Solution
| MBRS360BT3G | Schottky Power Rectifier, 2-Pin SMB, Pb-Free, Tape and Reel | D9 | CMP-1055-00339-1 | Released | Up to date | 1 | onsemi | MBRS360BT3G | Volume Production | DigiKey | MBRS360BT3GOSCT-ND | 0.26 | 0.26
| SMBJ26A | TVS DIODE 26V 42.1V DO214AA | D10 | CMP-08607-000063-1 | New From Design | Up to date | 1 | Littelfuse | SMBJ26A | Volume Production | RS (Formerly Allied Electronics) | SMBJ26A | 0.08 | 0.08
| SML-LXT0805IW-TR | LED RED DIFFUSED SMD | D11 | CMP-1724-00002-2 | New From Design | Up to date | 1 | Lumex | SML-LXT0805IW-TR | Volume Production | RS (Formerly Allied Electronics) | SML-LXT0805IW-TR | 0.14 | 0.14
| BLM15PE601SH1D | BLM15PE601SH1D Ferrite Bead, 600 Ohm, 25%, 0402 Rohs Compliant: Yes ¦Murata BLM15PE601SH1D | FB1 | CMP-00260-117051428-1 | New From Design | Up to date | 1 | Murata | BLM15PE601SH1D | Volume Production | Mouser | 81-BLM15PE601SH1D | 0.15 | 0.15
| BLM15AG102SN1D | BLM15AG102SN1D, [NoValue] | FL1, FL2 |  | Not managed |  | 2
| KNH16C104DA5TS |  | FL3 |  | Not managed |  | 1 | KYOCERA AVX | 478-KNH16C104DA5TSTR-ND | Manual Solution
| USB4105-GF-A | CONN RCPT USB2.0 TYPEC 5A | J1 | CMP-245163-000001-1 | New From Design | Up to date | 1 | Global Connector Technology | USB4105-GF-A | Volume Production | Mouser | 640-USB4105-GF-A | 0.78 | 0.78
| BM05B-SRSS-TBT(LF)(SN) | CONN HEADER SMD 5POS 1MM | J2 | CMP-17439-000266-1 | New From Design | Up to date | 1 | JST | BM05B-SRSS-TBT(LF)(SN) | Volume Production | Future Electronics | 4163683 | 0.425 | 637.5
| DM3AT-SF-PEJM5 | 10 (8 + 2) Position Card Connector Secure Digital - microSDâ„¢ Surface Mount, Right Angle Gold | J3 |  | Not managed |  | 1 | Hirose Electric Co Ltd | DM3AT-SF-PEJM5 | Manual Solution
| SM03B-GHS-TB(LF)(SN) | CONN HEADER SMD R/A 3POS 1.25MM | J4, J8 | CMP-17439-000068-1 | New From Design | Up to date | 2 | JST | SM03B-GHS-TB(LF)(SN) | Volume Production | Mouser | 306-SM03BGHSTBLFSN | 0.36 | 0.72
| BM04B-GHS-TBT(LF)(SN) | CONN HEADER SMD 4POS 1.25MM | J5, J6 | CMP-17439-000062-2 | New From Design | Up to date | 2 | JST | BM04B-GHS-TBT(LF)(SN) | Volume Production
| B8B-PH-SM4-TB(LF)(SN) | CONN HEADER SMD 8POS 2MM | J7 | CMP-17439-000195-1 | New From Design | Up to date | 1 | JST | B8B-PH-SM4-TB(LF)(SN) | Volume Production | Mouser | 306-B8BPHSM4TBLFSN | 0.87 | 0.87
| SM06B-GHS-TB(LF)(SN) | CONN HEADER SMD R/A 6POS 1.25MM | J9 | CMP-17439-000061-1 | New From Design | Up to date | 1 | JST | SM06B-GHS-TB(LF)(SN) | Volume Production
| ACT45B-510-2P-TL003 | Common-Mode Choke for CAN Bus System, 51uH, 50 V DC, -40 to 150 degC, 4-Pin SMD, RoHS, Tape and Reel | L1 | CMP-2000-05391-1 | Released | Up to date | 1 | TDK | ACT45B-510-2P-TL003 | Volume Production | Arrow Electronics | ACT45B-510-2P-TL003 | 1.47 | 1.47
| IND_XAL4030-332MEB |  | L2 |  | Not managed |  | 1
| RMCF0402FT22R0 | 22Ω ±1% 0.063W 0402 Thick Film Chip Resistor AEC-Q200 compliant | R1, R7, R15, R16 | CMP-26527-006952-1 | New From Design | Up to date | 4 | Stackpole Electronics | RMCF0402FT22R0 | Volume Production | DigiKey | 738-RMCF0402FT22R0CT-ND | 0.006 | 0.06
| MCS0402MD1002DE000 | RES SMD 1.2K OHM 1% 1/10W 0402 | R2, R3, R4, R5, R6, R11, R18, R19, R20, R21, R22, R23, R24, R25, R26, R27, R43 | CMP-02407-000363-1 | New From Design | Up to date | 17 | Vishay | MCS0402MD1002DE000 | Volume Production | Arrow Electronics | MCS0402MD1002DE000 | 0.0656 | 1.12
| CRCW040247K0FKEE | RES Thick Film, 47kΩ, 1%, 0.063W, 100ppm/°C, 0402 | R8 | CMP-02407-007381-1 | New From Design | Up to date | 1 | Vishay | CRCW040247K0FKEE | Volume Production | Mouser | 71-CRCW040247K0FKEE | 0.25 | 0.25
| RN73R1ETTP5101F25 | 5.1kΩ ±1% 0.063W, 1/16W Chip Resistor 0402 (1005 Metric) Moisture Resistant Thin Film | R9, R10 | CMP-04015-008529-1 | New From Design | Up to date | 2 | KOA Speer | RN73R1ETTP5101F25 | Volume Production
| RC0402FR-07120RL |  | R12 | CMP-2002-07370-1 | Released | Up to date | 1 | Yageo Group | RC0402FR-07120RL | Volume Production | Farnell | 9239120 | 0.00419 | 0.0419
| CRCW04024K70FHEDP | RES Thick Film, 4.7kΩ, 1%, 0.063W, 50ppm/°C, 0402 | R13, R14 | CMP-03613-000096-1 | New From Design | Up to date | 2 | Vishay | CRCW04024K70FHEDP | Volume Production
| MCS0402PD1001DE500 | RES SMD 1.2K OHM 1% 1/10W 0402 | R17, R42 | CMP-02407-001712-1 | New From Design | Up to date | 2 | Vishay | MCS0402PD1001DE500 | Volume Production | Newark | MCS0402PD1001DE500 | 0.027 | 0.054
| MCS0402PD1000DE500 | RES SMD 1.2K OHM 1% 1/10W 0402 | R28 | CMP-02407-000150-1 | New From Design | Up to date | 1 | Vishay | MCS0402PD1000DE500 | Volume Production | Arrow Electronics | MCS0402PD1000DE500 | 0.0816 | 0.0816
| RMCF0402JT33R0 | 33Ω ±5% 0.063W 0402 Thick Film Chip Resistor AEC-Q200 compliant | R29, R30, R31, R32 | CMP-26527-001180-1 | New From Design | Up to date | 4 | Stackpole Electronics | RMCF0402JT33R0 | Volume Production | DigiKey | RMCF0402JT33R0CT-ND | 0.006 | 0.06
| CRCW040288K7FKED |  | R33 | CMP-2002-00251-1 | Released | Up to date | 1 | Vishay | CRCW040288K7FKED | Volume Production | Mouser | 71-CRCW0402-88.7K-E3 | 0.1 | 0.1
| CRCW040222K1FKED | RES Thick Film, 22.1kΩ, 1%, 0.063W, 100ppm/°C, 0402 | R34 | CMP-2002-08380-2 | New From Design | Up to date | 1 | Vishay | CRCW040222K1FKED | Volume Production | DigiKey | 541-22.1KLCT-ND | 0.1 | 0.1
| CRCW040223K7FKTD |  | R35, R38 | CMP-2002-00388-1 | Released | Up to date | 2 | Vishay | CRCW040223K7FKTD | Volume Production | Mouser | 71-CRCW0402-23.7K | 0.21 | 0.42
| TFCR0402-16W-E-4701DT-1K | RES Thin Film, 4.7kΩ, 0.5%, 0.063W, 25ppm/°C, 0402 | R36, R37 | CMP-250906-194630-1 | New From Design | Up to date | 2 | Venkel | TFCR0402-16W-E-4701DT-1K | Volume Production
| PNM0402E5001BST1 | RES SMD 5K OHM 0.1% 1/20W 0402 | R39, R41 | CMP-02407-012302-1 | New From Design | Up to date | 2 | Vishay | PNM0402E5001BST1 | Volume Production | DigiKey | 541-1901-1-ND | 0.82 | 1.64
| RK73H1ELTP5112F | 51.1kΩ ±1% 0.1W Chip Resistor 0402 Thick Film AEC-Q200 Qualified | R40 | CMP-04015-106274-1 | New From Design | Up to date | 1 | KOA Speer | RK73H1ELTP5112F | Volume Production
| TL1015AF160QG | Tactile Switch SPST-NO Top Actuated Surface Mount | S1, S2 |  | Not managed |  | 2 | E-Switch | TL1015AF160QG | Manual Solution
| USBLC6-2SC6 | 17V Clamp 5A (8/20Âµs) Ipp Tvs Diode Surface Mount SOT-23-6 | U1 |  | Not managed |  | 1
| TJA1051T/3,118 | High-Speed CAN Transceiver, 3 to 5 V, 8-Pin SOIC (SOT96-1), RoHS, Tape and Reel | U2 | CMP-2000-07245-1 | Released | Up to date | 1 | NXP Semiconductors | TJA1051T/3,118 | Not Recommended for New Design | Avnet | 31AC7107 | 1.23 | 1.23
| STM32H743VIT6 | IC MCU 32BIT 2MB FLASH 100LQFP | U3 | CMP-12105-000050-1 | New From Design | Up to date | 1 | STMicroelectronics | STM32H743VIT6 | Volume Production | Arrow Electronics | STM32H743VIT6 | 8.11 | 8.11
| ICM-42688-P | Accelerometer, Gyroscope, 6 Axis Sensor Output | U4 |  | Not managed |  | 1
| FM25V02A-DG | FRAM (Ferroelectric RAM) Memory IC 256Kb (32K x 8) SPI 40 MHz 8-DFN (4x4.5) | U5 |  | Not managed |  | 1
| BMI088 | High-performance 6-axis inertial sensor (accelerometer + gyroscope) <a href="https://pricing.snapeda.com/parts/BMI088/Bosch%20Sensortec/view-part?ref=eda">Check prices</a> | U6 |  | Not managed |  | 1
| LMR23625CFPDRRR | SIMPLE SWITCHERÂ®, 36V 2.5A Synchronous Step-Down Converter 12-WSON -40 to 125 | U7 |  | Not managed |  | 1
| TPS2121RUXR | 2.7-V&nbsp;to 22-V, 56-mâ„¦, 4.5-A, power mux with seamless switchover | U8 |  | Not managed |  | 1
| MIC5332-SSYMT-TR | IC REG LINEAR 3.3V/3.3V 8TMLF | U9 | CMP-06324-000082-1 | New From Design | Up to date | 1 | Microchip | MIC5332-SSYMT-TR | Volume Production | Arrow Electronics | MIC5332-SSYMT-TR | 1.16 | 1.16
| ABM8N-25.0000MHZ-12-B1U-T3 | 25 MHz Â±30ppm Crystal 12pF 50 Ohms 4-SMD, No Lead | Y1 |  | Not managed |  | 1 | Abracon | ABM8N-25.0000MHZ-12-B1U-T3 | Volume Production | DigiKey | 535-ABM8N-25.0000MHZ-12-B1U-T3CT-ND | 0.61 | 0.61
| ABS07-32.768KHZ-T | Crystal 32.768kHz ±20ppm (Tol) 12.5pF FUND 70kΩ 2-Pin CSMD T/R | Y2 | CMP-0447-00001-4 | Released | Up to date | 1 | Abracon | ABS07-32.768KHZ-T | Volume Production | RS (Formerly Allied Electronics) | ABS07-32.768KHZ-T | 0.22 | 0.22